## Template
Parameter | Value | Unit / Notes | Computed/Notes |  | Typical values | Min | ave | max
INPUTS |  |  |  |  | Rs | 0.25 | 0.325 | 0.4 | ohms
Bus voltage (Vdc) |  | V |  |  | Ld, Lq | 0.5 | 1 | 1.5 | mH
Torque constant kT (Nm/A) [leave blank if using Kv] |  | N·m/A | If known, enter here |  | kT | 0.4 | 0.5 | 0.6 | Nm/A
Speed constant Kv (rpm/V) [optional] |  | rpm/V | If kT blank, Ke = 60/(2πKv), kT = Ke
Phase resistance Rs |  | Ω | Per-phase (Y). If measured line-line, Rs = R_LL/2
Phase inductance L |  | H | Per-phase L (≈Ld)
Pole pairs p |  |  | Hoverboard hubs often 5–15
Continuous current rating (motor) |  | A
Peak current rating (motor) |  | A
Target torque (continuous) | 5 | N·m
Target torque (peak) | 8 | N·m
Max mechanical speed to check |  | rpm | Snap-back check speed
Switching frequency f_sw |  | Hz
Brake trip voltage (Vtrip) |  | V
Brake current limit |  | A
Bus capacitance C |  | µF | Total DC-link capacitance
Total inertia J |  | kg·m² | Rotor + wheel + adapters
Encoder CPR (lines x4) | 4096 | counts/rev
DERIVED CONSTANTS
Back-EMF Ke (V·s/rad) from Kv | #DIV/0! |  | how much voltage the motor generates per unit speed = how fast the back-EMF rises as the motor spins | larger Ke means more torque per amp but lower top speed. For FFB wheel (low speed), higher Ke​ (≈0.5–1.0 V·s/rad) is good because it gives strong torque at modest current.
kT used (Nm/A) | #DIV/0! |  | how much torque the motor produces per ampere | Directly sets torque per amp. Higher is better for FFB (want strong torque with small currents). If kT<0.3N⋅m/A, will need high current for 5 Nm
Electrical time constant tau_e (s) | #DIV/0! |  | The speed of current response inside the motor. How quickly current (=torque) can change | A smaller τe​ = faster torque response. But if it’s too small, PWM frequency must be high to keep current ripple low. 0.5–3 ms is ideal.
Recommended min PWM (10x corner) (Hz) | #DIV/0! |  | minimum PWM frequency to keep current control smooth (10× the current corner frequency) | The drive’s PWM should exceed this value. You want ≥ 10 kHz; 20–25 kHz is quiet and efficient.
TORQUE / CURRENT
Iq for continuous torque (A) | #DIV/0! |  | The required torque-producing current to deliver steady-state target torque. Iq=T/kT | below the motor’s continuous current rating, otherwise it will overheat
Iq for peak torque (A) | #DIV/0! |  | The current needed for short bursts of torque (steering hits, bumps). | Should be ≤ motor’s peak rating and within inverter limit. If higher, driver may saturate or trip.
Pass current (continuous) | #DIV/0!
Pass current (peak) | #DIV/0!
LOSSES / THERMAL (stall)
Copper loss Pcu @ continuous (W) | #DIV/0! |  | Power dissipated as heat in the windings (main heating term) | Continuous < ≈ 60 W → fine for 6.5″ hubs
Copper loss Pcu @ peak (W) | #DIV/0! |  | heat generated during normal and burst operation | Peak can be > 100 W if short
PSU avg current @ continuous (A) | #DIV/0! |  | Average DC-bus current drawn at stall or low speed. I=Pcu/Vdc | Helps size power supply and fuse. example 30 W / 36 V ≈ 0.8 A average even if phase currents are large
RIPPLE & PWM
Current ripple ΔI (A) | #DIV/0! |  | peak-to-peak current variation caused by PWM switching and winding inductance | Too much ripple causes torque noise and heating. Lower is smoother
Ripple as % of Iq_cont | #DIV/0!
Comment (ripple ≤ 10–20% ideal) | #DIV/0!
VOLTAGE / BRAKE / ENERGY
Back-EMF E at max speed (approx V_LL,rms) | #DIV/0! |  | generated voltage (line-to-line RMS) when the motor spins at its top mechanical speed | Should be below bus voltage so the inverter can still apply current. If E ≈ Vdc, you lose torque at high speed
Required V ≈ E + Iq_cont*Rs | #DIV/0! |  | actual voltage needed to drive your target torque at speed | Must be less than bus voltage with some margin (≥ 10–20 %)
Bus margin (Vdc - Vreq) | #DIV/0! |  |  | Positive margin = safe. Negative = insufficient voltage; can’t reach desired torque at that speed
Brake resistor R >= (Vtrip - Vdc)/Ibr | - |  | Minimum safe value for the dump resistor used to absorb regen energy when the wheel snaps back | Choose a standard resistor ≥ this value
Brake inst. power when on (W) | #VALUE! |  | Instantaneous dissipation in the resistor when active | to select resistor power rating
Kinetic energy at speed (J) | 0 |  | Energy stored in the rotating wheel and rotor at a given speed. | estimate how much energy will dump into the DC bus during a fast stop
Bus V after dump ≈ sqrt(Vdc^2 + 2E/C) | #DIV/0! |  | Approximate DC-bus overshoot if the energy goes into the bulk capacitor only | Should stay below capacitor voltage rating.

## Feuil1
China Factory directly 36v Amr Brushless Hub Motor - ZLTECH 6.5inch 24-48VDC 350W Wheel hub motor for robot – ZhongLing Manufacturer and Supplier ¦ Zhongling |  |  |  | Purchase link: | Zltech 6.5inch 24v 48v 350w 6n.m 150kg High Load Ce Rohs Electric Wheel Brushless Dc Hub Servo Motor With Encoder For Robot Amr - Buy Zltech Hub Motor 24v 350w Hub Servo Motor hub Servo Motor With Built-in Encoder Product on Alibaba.com
Parameter | Value | Unit / Notes | Computed/Notes
INPUTS
Bus voltage (Vdc) | 24 | V |  | 6 N·m at 6 A ⇒ kT ≈ 1.0 N·m/A
Torque constant kT (Nm/A) [leave blank if using Kv] |  | N·m/A | If known, enter here | no-load speed 205 rpm @ 24 V → Kv ≈ 8.54 rpm/V → Ke=60/(2πKv)≈1.12K_e = 60/(2πKv) ≈ 1.12Ke​=60/(2πKv)≈1.12 → kT ≈ 1.12 N·m/A.
Speed constant Kv (rpm/V) [optional] | 8.54 | rpm/V | If kT blank, Ke = 60/(2πKv), kT = Ke
Phase resistance Rs | 0.3 | Ω | Per-phase (Y). If measured line-line, Rs = R_LL/2
Phase inductance L | 0.001 | H | Per-phase L (≈Ld)
Pole pairs p | 15 |  | Hoverboard hubs often 5–15
Continuous current rating (motor) | 6 | A
Peak current rating (motor) | 18 | A
Target torque (continuous) | 5 | N·m
Target torque (peak) | 8 | N·m
Max mechanical speed to check | 160 | rpm | Snap-back check speed
Switching frequency f_sw | 20000 | Hz
Brake trip voltage (Vtrip) | 32 | V
Brake current limit | 3 | A
Bus capacitance C | 2000 | µF | Total DC-link capacitance
Total inertia J | 0.013 | kg·m² | Rotor + wheel + adapters | J≈1/2 ​mr^2≈0.5⋅3.75⋅0.0825^2≈0.013
Encoder CPR (lines x4) | 4096 | counts/rev
DERIVED CONSTANTS
Back-EMF Ke (V·s/rad) from Kv | 1.1182 |  | larger Ke means more torque per amp but lower top speed. For FFB wheel (low speed), higher Ke​ (≈0.5–1.0 V·s/rad) is good because it gives strong torque at modest current.
kT used (Nm/A) | 1.1182 |  | Directly sets torque per amp. Higher is better for FFB (want strong torque with small currents). If kT<0.3N⋅m/A, will need high current for 5 Nm
Electrical time constant tau_e (s) | 0.0033333 |  | A smaller τe​ = faster torque response. But if it’s too small, PWM frequency must be high to keep current ripple low. 0.5–3 ms is ideal.
Recommended min PWM (10x corner) (Hz) | 477.4648 |  | The drive’s PWM should exceed this value. You want ≥ 10 kHz; 20–25 kHz is quiet and efficient.
TORQUE / CURRENT
Iq for continuous torque (A) | 4.4715 |  | below the motor’s continuous current rating, otherwise it will overheat
Iq for peak torque (A) | 7.1545 |  | Should be ≤ motor’s peak rating and within inverter limit. If higher, driver may saturate or trip.
Pass current (continuous) | PASS
Pass current (peak) | PASS
LOSSES / THERMAL (stall)
Copper loss Pcu @ continuous (W) | 8.9976 |  | Continuous < ≈ 60 W → fine for 6.5″ hubs
Copper loss Pcu @ peak (W) | 23.0338 |  | Peak can be > 100 W if short
PSU avg current @ continuous (A) | 0.3749 |  | Helps size power supply and fuse. example 30 W / 36 V ≈ 0.8 A average even if phase currents are large
RIPPLE & PWM
Current ripple ΔI (A) | 0.6 |  | Too much ripple causes torque noise and heating. Lower is smoother
Ripple as % of Iq_cont | 0.13418
Comment (ripple ≤ 10–20% ideal) | OK
VOLTAGE / BRAKE / ENERGY
Back-EMF E at max speed (approx V_LL,rms) | 18.7354 |  | Should be below bus voltage so the inverter can still apply current. If E ≈ Vdc, you lose torque at high speed
Required V ≈ E + Iq_cont*Rs | 20.0768 |  | Must be less than bus voltage with some margin (≥ 10–20 %)
Bus margin (Vdc - Vreq) | 3.9232 |  | Positive margin = safe. Negative = insufficient voltage; can’t reach desired torque at that speed
Brake resistor R >= (Vtrip - Vdc)/Ibr | 2.6667 |  | Choose a standard resistor ≥ this value
Brake inst. power when on (W) | 384 |  | to select resistor power rating
Kinetic energy at speed (J) | 1.8248 |  | estimate how much energy will dump into the DC bus during a fast stop
Bus V after dump ≈ sqrt(Vdc^2 + 2E/C) | 48.9978 |  | Should stay below capacitor voltage rating.

## Feuil2
China ZLTECH 6.5inch 24V-48V 250W 100kg BLDC rubber wheel hub motor for medical robot Manufacturer and Supplier ¦ Zhongling
Parameter | Value | Unit / Notes | Computed/Notes
INPUTS
Bus voltage (Vdc) | 24 | V
Torque constant kT (Nm/A) [leave blank if using Kv] |  | N·m/A | If known, enter here
Speed constant Kv (rpm/V) [optional] | 23.3 | rpm/V | If kT blank, Ke = 60/(2πKv), kT = Ke | 560 rpm / 24 V = 23.3
Phase resistance Rs | 0.35 | Ω | Per-phase (Y). If measured line-line, Rs = R_LL/2
Phase inductance L | 0.001 | H | Per-phase L (≈Ld)
Pole pairs p | 15 |  | Hoverboard hubs often 5–15
Continuous current rating (motor) | 10 | A
Peak current rating (motor) | 30 | A
Target torque (continuous) | 5 | N·m
Target torque (peak) | 8 | N·m
Max mechanical speed to check | 500 | rpm | Snap-back check speed
Switching frequency f_sw | 20000 | Hz
Brake trip voltage (Vtrip) | 32 | V
Brake current limit | 3 | A
Bus capacitance C | 2000 | µF | Total DC-link capacitance
Total inertia J | 0.0107 | kg·m² | Rotor + wheel + adapters
Encoder CPR (lines x4) | 4096 | counts/rev
DERIVED CONSTANTS
Back-EMF Ke (V·s/rad) from Kv | 0.40984 |  | larger Ke means more torque per amp but lower top speed. For FFB wheel (low speed), higher Ke​ (≈0.5–1.0 V·s/rad) is good because it gives strong torque at modest current.
kT used (Nm/A) | 0.40984 |  | Directly sets torque per amp. Higher is better for FFB (want strong torque with small currents). If kT<0.3N⋅m/A, will need high current for 5 Nm
Electrical time constant tau_e (s) | 0.0028571 |  | A smaller τe​ = faster torque response. But if it’s too small, PWM frequency must be high to keep current ripple low. 0.5–3 ms is ideal.
Recommended min PWM (10x corner) (Hz) | 557.0423 |  | The drive’s PWM should exceed this value. You want ≥ 10 kHz; 20–25 kHz is quiet and efficient.
TORQUE / CURRENT
Iq for continuous torque (A) | 12.1999 |  | below the motor’s continuous current rating, otherwise it will overheat
Iq for peak torque (A) | 19.5198 |  | Should be ≤ motor’s peak rating and within inverter limit. If higher, driver may saturate or trip.
Pass current (continuous) | CHECK
Pass current (peak) | PASS
LOSSES / THERMAL (stall)
Copper loss Pcu @ continuous (W) | 78.1391 |  | Continuous < ≈ 60 W → fine for 6.5″ hubs
Copper loss Pcu @ peak (W) | 200.0361 |  | Peak can be > 100 W if short
PSU avg current @ continuous (A) | 3.2558 |  | Helps size power supply and fuse. example 30 W / 36 V ≈ 0.8 A average even if phase currents are large
RIPPLE & PWM
Current ripple ΔI (A) | 0.6 |  | Too much ripple causes torque noise and heating. Lower is smoother
Ripple as % of Iq_cont | 0.049181
Comment (ripple ≤ 10–20% ideal) | OK
VOLTAGE / BRAKE / ENERGY
Back-EMF E at max speed (approx V_LL,rms) | 21.4592 |  | Should be below bus voltage so the inverter can still apply current. If E ≈ Vdc, you lose torque at high speed
Required V ≈ E + Iq_cont*Rs | 25.7292 |  | Must be less than bus voltage with some margin (≥ 10–20 %)
Bus margin (Vdc - Vreq) | -1.7292 |  | Positive margin = safe. Negative = insufficient voltage; can’t reach desired torque at that speed
Brake resistor R >= (Vtrip - Vdc)/Ibr | 2.6667 |  | Choose a standard resistor ≥ this value
Brake inst. power when on (W) | 384 |  | to select resistor power rating
Kinetic energy at speed (J) | 14.6673 |  | estimate how much energy will dump into the DC bus during a fast stop
Bus V after dump ≈ sqrt(Vdc^2 + 2E/C) | 123.4639 |  | Should stay below capacitor voltage rating.

## Feuil3
6.5 inch hub motor_with encoder_high torque_low speed- uumotor
Parameter | Value | Unit / Notes | Computed/Notes
INPUTS
Bus voltage (Vdc) | 36 | V
Torque constant kT (Nm/A) [leave blank if using Kv] |  | N·m/A | If known, enter here
Speed constant Kv (rpm/V) [optional] | 9.55 | rpm/V | If kT blank, Ke = 60/(2πKv), kT = Ke
Phase resistance Rs | 0.1487 | Ω | Per-phase (Y). If measured line-line, Rs = R_LL/2
Phase inductance L | 0.00036 | H | Per-phase L (≈Ld)
Pole pairs p | 15 |  | Hoverboard hubs often 5–15
Continuous current rating (motor) | 20 | A
Peak current rating (motor) | 45 | A
Target torque (continuous) | 5 | N·m
Target torque (peak) | 8 | N·m
Max mechanical speed to check | 500 | rpm | Snap-back check speed
Switching frequency f_sw | 20000 | Hz
Brake trip voltage (Vtrip) | 45 | V
Brake current limit | 3 | A
Bus capacitance C | 2000 | µF | Total DC-link capacitance
Total inertia J | 0.016 | kg·m² | Rotor + wheel + adapters
Encoder CPR (lines x4) | 4096 | counts/rev
DERIVED CONSTANTS
Back-EMF Ke (V·s/rad) from Kv | 0.99993 |  | larger Ke means more torque per amp but lower top speed. For FFB wheel (low speed), higher Ke​ (≈0.5–1.0 V·s/rad) is good because it gives strong torque at modest current.
kT used (Nm/A) | 0.99993 |  | Directly sets torque per amp. Higher is better for FFB (want strong torque with small currents). If kT<0.3N⋅m/A, will need high current for 5 Nm
Electrical time constant tau_e (s) | 0.002421 |  | A smaller τe​ = faster torque response. But if it’s too small, PWM frequency must be high to keep current ripple low. 0.5–3 ms is ideal.
Recommended min PWM (10x corner) (Hz) | 657.3983 |  | The drive’s PWM should exceed this value. You want ≥ 10 kHz; 20–25 kHz is quiet and efficient.
TORQUE / CURRENT
Iq for continuous torque (A) | 5.0004 |  | below the motor’s continuous current rating, otherwise it will overheat
Iq for peak torque (A) | 8.0006 |  | Should be ≤ motor’s peak rating and within inverter limit. If higher, driver may saturate or trip.
Pass current (continuous) | PASS
Pass current (peak) | PASS
LOSSES / THERMAL (stall)
Copper loss Pcu @ continuous (W) | 5.5771 |  | Continuous < ≈ 60 W → fine for 6.5″ hubs
Copper loss Pcu @ peak (W) | 14.2773 |  | Peak can be > 100 W if short
PSU avg current @ continuous (A) | 0.15492 |  | Helps size power supply and fuse. example 30 W / 36 V ≈ 0.8 A average even if phase currents are large
RIPPLE & PWM
Current ripple ΔI (A) | 2.5 |  | Too much ripple causes torque noise and heating. Lower is smoother
Ripple as % of Iq_cont | 0.49996
Comment (ripple ≤ 10–20% ideal) | Consider higher L or f_sw
VOLTAGE / BRAKE / ENERGY
Back-EMF E at max speed (approx V_LL,rms) | 52.356 |  | Should be below bus voltage so the inverter can still apply current. If E ≈ Vdc, you lose torque at high speed
Required V ≈ E + Iq_cont*Rs | 53.0996 |  | Must be less than bus voltage with some margin (≥ 10–20 %)
Bus margin (Vdc - Vreq) | -17.0996 |  | Positive margin = safe. Negative = insufficient voltage; can’t reach desired torque at that speed
Brake resistor R >= (Vtrip - Vdc)/Ibr | 3 |  | Choose a standard resistor ≥ this value
Brake inst. power when on (W) | 675 |  | to select resistor power rating
Kinetic energy at speed (J) | 21.9325 |  | estimate how much energy will dump into the DC bus during a fast stop
Bus V after dump ≈ sqrt(Vdc^2 + 2E/C) | 152.4088 |  | Should stay below capacitor voltage rating.

## Feuil4
Online shop for high precise drive systems by maxon ¦ maxon group |  |  | (just the motor, lots of given info though)
Parameter | Value | Unit / Notes | Computed/Notes
INPUTS
Bus voltage (Vdc) | 48 | V
Torque constant kT (Nm/A) [leave blank if using Kv] |  | N·m/A | If known, enter here
Speed constant Kv (rpm/V) [optional] | 105 | rpm/V | If kT blank, Ke = 60/(2πKv), kT = Ke
Phase resistance Rs | 0.244 | Ω | Per-phase (Y). If measured line-line, Rs = R_LL/2
Phase inductance L | 0.000315 | H | Per-phase L (≈Ld)
Pole pairs p | 7 |  | Hoverboard hubs often 5–15
Continuous current rating (motor) | 3.59 | A
Peak current rating (motor) | 197 | A
Target torque (continuous) | 5 | N·m
Target torque (peak) | 8 | N·m
Max mechanical speed to check | 4750 | rpm | Snap-back check speed
Switching frequency f_sw | 20000 | Hz
Brake trip voltage (Vtrip) | 60 | V
Brake current limit | 3 | A
Bus capacitance C | 1000 | µF | Total DC-link capacitance
Total inertia J | 1.41e-05 | kg·m² | Rotor + wheel + adapters
Encoder CPR (lines x4) |  | counts/rev
DERIVED CONSTANTS
Back-EMF Ke (V·s/rad) from Kv | 0.090946 |  | larger Ke means more torque per amp but lower top speed. For FFB wheel (low speed), higher Ke​ (≈0.5–1.0 V·s/rad) is good because it gives strong torque at modest current.
kT used (Nm/A) | 0.090946 |  | Directly sets torque per amp. Higher is better for FFB (want strong torque with small currents). If kT<0.3N⋅m/A, will need high current for 5 Nm
Electrical time constant tau_e (s) | 0.001291 |  | A smaller τe​ = faster torque response. But if it’s too small, PWM frequency must be high to keep current ripple low. 0.5–3 ms is ideal.
Recommended min PWM (10x corner) (Hz) | 1232.8192 |  | The drive’s PWM should exceed this value. You want ≥ 10 kHz; 20–25 kHz is quiet and efficient.
TORQUE / CURRENT
Iq for continuous torque (A) | 54.9779 |  | below the motor’s continuous current rating, otherwise it will overheat
Iq for peak torque (A) | 87.9646 |  | Should be ≤ motor’s peak rating and within inverter limit. If higher, driver may saturate or trip.
Pass current (continuous) | CHECK
Pass current (peak) | PASS
LOSSES / THERMAL (stall)
Copper loss Pcu @ continuous (W) | 1106.2593 |  | Continuous < ≈ 60 W → fine for 6.5″ hubs
Copper loss Pcu @ peak (W) | 2832.0238 |  | Peak can be > 100 W if short
PSU avg current @ continuous (A) | 23.0471 |  | Helps size power supply and fuse. example 30 W / 36 V ≈ 0.8 A average even if phase currents are large
RIPPLE & PWM
Current ripple ΔI (A) | 3.8095 |  | Too much ripple causes torque noise and heating. Lower is smoother
Ripple as % of Iq_cont | 0.069292
Comment (ripple ≤ 10–20% ideal) | OK
VOLTAGE / BRAKE / ENERGY
Back-EMF E at max speed (approx V_LL,rms) | 45.2381 |  | Should be below bus voltage so the inverter can still apply current. If E ≈ Vdc, you lose torque at high speed
Required V ≈ E + Iq_cont*Rs | 58.6527 |  | Must be less than bus voltage with some margin (≥ 10–20 %)
Bus margin (Vdc - Vreq) | -10.6527 |  | Positive margin = safe. Negative = insufficient voltage; can’t reach desired torque at that speed
Brake resistor R >= (Vtrip - Vdc)/Ibr | 4 |  | Choose a standard resistor ≥ this value
Brake inst. power when on (W) | 900 |  | to select resistor power rating
Kinetic energy at speed (J) | 1.7443 |  | estimate how much energy will dump into the DC bus during a fast stop
Bus V after dump ≈ sqrt(Vdc^2 + 2E/C) | 76.1098 |  | Should stay below capacitor voltage rating.